## hopper-power-dist
Component Count: | 30
Ref | Qty | Cmp name | Footprint | Description | Vendor | Source
C1, C2, C3, | 3 | C | Capacitor_SMD:C_1206_3216Metric | Capacitor | Mouser | https://www.mouser.com/ProductDetail/Taiyo-Yuden/HMK316B7105KL8T?qs=hWgE7mdIu5QAYJ6vxKB7KA%3D%3D
C4 | 3 | C_Polarized | Capacitor_SMD:CP_Elec_8x10 | Polarized capacitor | Mouser | https://www.mouser.com/ProductDetail/Vishay-BC-Components/MAL214699903E3?qs=sGAEpiMZZMsh%252B1woXyUXjzDUHoE4k%252BEHRBzY3jTxpCc%3D
C5, C6, C7, C8, | 4 | C | Capacitor_SMD:C_2220_5650Metric | Capacitor | Mouser | https://www.mouser.com/ProductDetail/TDK/CKG57KX7R1E476M335JJ?qs=%2FP2Ij7fVdhEqTsqETKQplg%3D%3D
D1, | 1 | AK3-066C-Y | SamacSys_Parts:AK3066CY |  | Mouser | https://www.mouser.com/ProductDetail/Littelfuse/AK3-066C-Y?qs=P1JMDcb91o7SsHSLqUW48g%3D%3D
D2, D4, D5, | 3 | LED | LED_SMD:LED_0603_1608Metric | Light emitting diode | Mouser | https://www.mouser.com/ProductDetail/ams-OSRAM/KW-DELSS2.RA-AXBZ-FK0PM0-2686?qs=XeJtXLiO41TUPblfTc2m%252Bw%3D%3D
D3, | 1 | 5KP12A | SamacSys_Parts:DIOAD4425W136L885D885 | Diode TVS Single Uni-Dir 12V 5KW 2-Pin Case P-600 T/R | Mouser | https://www.mouser.com/ProductDetail/Littelfuse/5KP12A?qs=HR2RnyOI4E75CcOeMojytw%3D%3D
J1, | 1 | XT90PW-M | XT90PW-M:AMASS_XT90PW-M |  | TME | https://www.tme.com/us/en-us/details/xt90pw-m/dc-power-connectors/amass/
J2, J8, | 2 | B2B-XH-A(LF)(SN) | B2B-XH-A_LF__SN_:JST_B2B-XH-A(LF)(SN) | JST Connector 2-Pin Female | Amazon
J3, J4, J5, J6, J7, | 5 | XT60PW-F | XT60PW-F:AMASS_XT60PW-F |  | TME | https://www.tme.com/us/en-us/details/xt60pw-f/dc-power-connectors/amass/
PS1, | 1 | ULT-12_2.5-D48N-C | SamacSys_Parts:ULT1225D48NC | Isolated DC/DC Converters 30W 48VIN 12VOUT 2.5A DC/DC | Mouser | https://www.mouser.com/ProductDetail/Murata-Power-Solutions/ULT-12-2.5-D48N-C?qs=pygdPweA0RfWvar2Gkh2JA%3D%3D
R1, R3, R4, | 3 | R | Resistor_SMD:R_0603_1608Metric_Pad0.98x0.95mm_HandSolder | Resistor | Mouser | https://www.mouser.com/ProductDetail/Panasonic/ERJ-UP3J223V?qs=GedFDFLaBXHkpI8RZhFc4A%3D%3D
R2, | 1 | R | SamacSys_Parts:RESAD5390W86L2222D792 | Resistor | Mouser | https://www.mouser.com/ProductDetail/Vishay-Dale/CW005900R0JB12?qs=sGAEpiMZZMtlubZbdhIBINoFeC7w8%252Bi4LjTJFrx0fbM%3D
S1, | 1 | 2MS6T1B3M2QES | 2MS6T1B3M2QES | NKK Switches SPDT Toggle Switch, On-On, Surface Mount | Mouser | https://www.mouser.com/ProductDetail/Dailywell/2MS6T1B3M2QES?qs=B6kkDfuK7%2FCLnLIcqzvQEQ%3D%3D
SW2, | 1 | FT_Power_Switch | benbokser:FT Power Switch | High Current Power Switch | FingerTech | https://www.fingertechrobotics.com/proddetail.php?prod=ft-mini-switch
|  |  |  | (CONNECTS TO J8, NOT SHOWN ON SCHEMATIC/BOARD) | Amazon | https://www.amazon.com/MXRS-Hinge-Momentary-Button-Switch/dp/B07MW2RPJY/ref=lp_5739467011_1_1